## motor_encoder_data
Motor PWM	M1 Velocity, m/s	M1 Delta From Last	M1 Delta Average	Test Period, s		Deltas	Percent Change	Weights
0	0.003971839453758	0	0.004805547322164	20		0	0	0
25	0.009637399567306	0.005665560113549				0.005665560113549	58.7872285877632	1		Note: / Everything to the right of ‘Test Period, s’ is check-work that was not produced by a script. / Everything below ‘Velocity Increase (m/s), per PWM unit’ is also check-work. / This check-work was used to compare different ways of finding and comparing the ‘delta-V-per-PWM-unit’ constant. / Initially it was found using per-measurement deltas and averaging them. Then per-measurement constants. Then an educated guess.
50	0.01520369950187	0.005566299934564				0.005566299934564	36.6114835003083	1
75	0.020753972205385	0.005550272703515				0.005550272703515	26.7431826957682	1
100	0.026290803010504	0.005536830805119				0.005536830805119	21.0599531817512	1
125	0.031791262191603	0.005500459181099				0.005500459181099	17.3017955309494	1
150	0.037281813256924	0.005490551065321				0.005490551065321	14.7271567170923	1
175	0.04277525533521	0.005493442078286				0.005493442078286	12.8425699279562	1
200	0.048250592218946	0.005475336883736				0.005475336883736	11.3477091822851	1
225	0.053782018131351	0.005531425912405				0.005531425912405	10.2848983816405	1
250	0.059262989483984	0.005480971352632				0.005480971352632	9.24855698363595	1
275	0.064846519474544	0.00558352999056				0.00558352999056	8.61037729673713	1
300	0.070114973110214	0.00526845363567				0.00526845363567	7.51402076042857	1
325	0.075410930940121	0.005295957829907	0.003971839453758			0.005295957829907	7.02279863659587	1
350	0.08074796912979	0.005337038189669				0.005337038189669	6.60950144899645	1
375	0.086375614976277	0.005627645846487				0.005627645846487	6.51531783366495	1
400	0.085666143930554	-0.000709471045723				-0.000709471045723	-0.828181371509587	0

Motor PWM	M2 Velocity, m/s	M2 Delta From Last	M2 Delta Average	Test Period, s		Deltas	Percent Change	Weights	vel/pwm	vel/pwm avg excl zeros
0	0.003904501456715	0	0.004933948090969	20		0	0	0	0
25	0.009559836699528	0.005655335242812				0.005655335242812	59.1572368918383	1	0.000382393467981	0.000256047694949
50	0.015133019521077	0.005573182821549				0.005573182821549	36.827962944122	1	0.000302660390422
75	0.020728135475266	0.005595115954189				0.005595115954189	26.9928569352793	1	0.00027637513967
100	0.026346644296914	0.005618508821648				0.005618508821648	21.3253299294221	1	0.000263466442969
125	0.031944893672645	0.005598249375731				0.005598249375731	17.5247081211137	1	0.000255559149381
150	0.037496995949502	0.005552102276856				0.005552102276856	14.8067922143245	1	0.000249979972997
175	0.043050776227637	0.005553780278135				0.005553780278135	12.9005345891298	1	0.000246004435586
200	0.048590369131997	0.00553959290436				0.00553959290436	11.4005985204846	1	0.00024295184566
225	0.054141354513194	0.005550985381197				0.005550985381197	10.2527641414002	1	0.000240628242281
250	0.059733307902433	0.005591953389238				0.005591953389238	9.36153309703199	1	0.00023893323161
275	0.065375408270262	0.00564210036783				0.00564210036783	8.63030995463204	1	0.000237728757346
300	0.070871466536089	0.005496058265827				0.005496058265827	7.75496618660752	1	0.000236238221787
325	0.076408249681709	0.00553678314562				0.00553678314562	7.24631590003014	1	0.000235102306713
350	0.082090972157506	0.005682722475797				0.005682722475797	6.92246945850964	1	0.000234545634736
375	0.088028187199892	0.005937215042386				0.005937215042386	6.74467489476302	1	0.000234741832533
400	0.087781619003189	-0.000246568196704				-0.000246568196704	-0.280888185366791	0	0.000219454047508

Average of Averages, M1 Delta & M2 Delta
0.005174106938227

Velocity Increase (m/s), per PWM unit
0.000206964277529
				Random Guess
				0.000245
pwm	avg vel/pwm * PWM	Long-way Calc	Per-PWM const	Guess * PWM	M2 Raw – Guess*PWM
0	0	0	0	0	0.003904501456715
25	0.006401192373719	0.005174106938227	0.009559836699528	0.006125	0.003434836699528
50	0.012802384747437	0.010348213876454	0.015133019521077	0.01225	0.002883019521076
75	0.019203577121156	0.015522320814682	0.020728135475266	0.018375	0.002353135475266
100	0.025604769494875	0.020696427752909	0.026346644296914	0.0245	0.001846644296914
125	0.032005961868594	0.025870534691136	0.031944893672645	0.030625	0.001319893672645
150	0.038407154242312	0.031044641629363	0.037496995949502	0.03675	0.000746995949501
175	0.044808346616031	0.03621874856759	0.043050776227637	0.042875	0.000175776227637
200	0.05120953898975	0.041392855505817	0.048590369131997	0.049	-0.000409630868003
225	0.057610731363468	0.046566962444045	0.054141354513194	0.055125	-0.000983645486806
250	0.064011923737187	0.051741069382272	0.059733307902433	0.06125	-0.001516692097568
275	0.070413116110906	0.056915176320499	0.065375408270262	0.067375	-0.001999591729738
300	0.076814308484624	0.062089283258726	0.070871466536089	0.0735	-0.002628533463911
325	0.083215500858343	0.067263390196953	0.076408249681709	0.079625	-0.003216750318291
350	0.089616693232062	0.07243749713518	0.082090972157506	0.08575	-0.003659027842494
375	0.096017885605781	0.077611604073408	0.088028187199892	0.091875	-0.003846812800108
400	0.102419077979499	0.082785711011635	0.087781619003189	0.098	-0.010218380996811

Notes / Initially I attempted to find a single pwm-to-delta-V conversion constant by taking the average of the changes in velocity per step in PWM. Unfortunately the calculations are prone to outliers. / From successive tests I observed some interesting things: / [*] At PWM=0 I had a small but non-zero change in recorded position. The motor was not moving, and therefore no encoder change should have been recorded. Programatically we reset the encoder counts prior to conducting tests so the starting encoder count value was zero. / [*] At PWM=400 the observed velocity was actually slower than the previous motor power of PWM=375. Velocity was just slightly slower. This is probably caused by diminishing returns related to the motor’s rated voltage (6V) versus the applied voltage (7.2V). Diminishing returns likely also result from this testing being conducted while the robot is sitting on a box. In other words this is effectively a “no-load test”. This 375-to-400 non-linearity might (read:probably will) change when the robot must carry its own weight due to changes in back-EMF inherent to inductive loads like motors. / [*] For PWM=25 through PWM=350 the per-PWM-step increase in calculated velocity was very consistent: Approx. 0.0054 to 0.0059 m/s. Differences can be chalked-up to variable encoder readings and however long it takes to read the measurements. / I attempted to calculate a single constant multiplier based on the average calculated delta-V/PWM-step-size with the exclusion of PWM=0 and PWM=400 due to their throwing-off the statistical average calculation. / This was okay, but as can be seen in the chart the slope is steeper than the plot of the raw measurements. / I also made a plot using an arbitrary guess (guided by results up until now, 0.00023 : 0.00027). This actually produced a decent approximation whose raw-data-intercept (where the “guess” line and raw readings line intersected) was determined by the exact value used. Effectively this allows for “accuracy” to be dialed-into a specific segment of the data. For example I could choose a value that moves the intercept to approx. PWM=200 if I that’s the more-frequently-used motor PWM value. For that I would need more experimentation, but 150/200/250 would probably yield the best results. / By far the most accurate approximation came from a per-PWM-step calculation of the dV / PWM factor. While accurate, the downside to this approach is that I would need to use a Look-up-Table to determine how to change the speed of the robot based on at-the-time values of motor PWM and encoder counts. This isn’t difficult to do, but it does require more code to handle increasing vs decreasing velocity and arbitrary edge-cases. More code means more potential bugs. / Verdict / The “educated guess” of 0.000245 (m/s per PWM-unit) is accurate enough to be satisfactory, and very easy to implement. / The “LUT” of per-PWM-range constants is the most accurate, but takes “business logic” to implement, and will be avoided for now. / The former also would allow for very easy use with ROS2 parameters.
Raw vs Calc
Motor PWM Value
Velocity, m/s