## Power Summation
Item	Typical V	Max V	Startup A	Typical A (Idle)	Typical A (Roam)	Max A	Comment
Devastator Chassis Motor (Right)	6	7.5	0	0.13	1	2	Varies significantly. Max Amps experienced only at stall/lock. Typical A is no-load current. Zero power used at standstill.
Devastator Chassis Motor (Left)	6	7.5	0	0.13	1	2	Varies significantly. Max Amps experienced only at stall/lock. Typical A is no-load current. Zero power used at standstill.
Raspberry Pi 4 Model B	5	5	3	0.6	1	3	Varies with activity. Less “thinking” == less power. Typical A represents idle power consumption.
Slamtec RPLidar A1M8 (Scanner)	5	5.5	0.6	0.1	0.3	0.35	Current spikes 0.5-0.6A on startup, sleep current is 0.08-0.1A, working current is 0.3-0.35A. Can be powered via USB with motor.
Slamtec RPLidar A1M8 (Motor)	5	10	TBD	0	0.1	TBD	No max current given, only 100mA at 5VDC. Can be powered via USB with scanner.
Pololu SMPS 15A 7.5VDC	N/A	N/A	0.1	0.00001	0.1	0.1	Current consumption is quiescent current. Can drop below 10uA if EN pin grounded. Pololu regulators are expected to operate at >90% efficiency in this system based on Vin/Iout.
Pololu SMPS 15A 5VDC	N/A	N/A	0.1	0.00001	0.1	0.1	Current consumption is quiescent current. Can drop below 10uA if EN pin grounded. Pololu regulators are expected to operate at >90% efficiency in this system based on Vin/Iout.

Current Summary
Subject	Total mA	Justification
Startup mA	3800	Table
Typical mA (Idle)	960.02	Table
Typical mA (Roam)	3600	Datasheets where available. Subjective experiential judgment otherwise (e.g. motors, CPU)
Max mA	7550	Table
Expected mA (Stationary)	1860	More realistic sum of currents representing “On, not roaming, but sensing environment” state.

Related Objectives
Power Distribution Subsystem (mechanical)
Power Sequence Subsystem (startup order, switches/buttons, mechanical vs signal control)

Miscellaneous
Slamtec RPLidar A1M8 (Motor + Scanner) power comes from USB connection to Raspberry Pi 4 Model B. Are the power req's. Of the Rpi4 accounting for power supplied to USB slaves?
--> Depending on answer to above question we might be over-estimating power requirements (at least in 'Max A')!

## Weight vs Current Required
Item	Grams	Qty	Weight, Grams		Total Capacity, Grams			Lock Torque
Adafruit Batt	95	6	570		3500			4.5kg*cm	4.5 kg*(0.01m)		0.045	Newtons
Rplidar	170	1	170								4.5mN
Arduino Uno	25	1	25		Sum, Grams
Motor Ctlr	25	1	25		976			Q: How much current are we projected to use?
Rpi4B	46	1	46					Known Data:
Pololu 5V	20	1	20		Estimated Current Draw, A			Voltage, V	Weight, kg	Current, A
Pololu 7.5V	20	1	20		0.601			6	0	0.13
			0					6	4.5	2.3
			0
			0
			0						Current = ((2.3-0.13)/(4.5))*weight +0.13A
			0							Slope	0.4822222222
			0					Weight vs Current
			0					Weight, kg	Current, A
			0					0.000	0.130
			0					0.100	0.178
			0					0.200	0.226
			0					0.300	0.275
			0					0.400	0.323
			0					0.500	0.371
			0					0.600	0.419
			0					0.700	0.468
			0					0.800	0.516
Wire/Cable	100	1	100					0.900	0.564
			0					1.000	0.612
			0					1.100	0.660
			0					1.200	0.709
			0					1.300	0.757
			0					1.400	0.805
			0					1.500	0.853
			0					1.600	0.902
			0					1.700	0.950
			0					1.800	0.998
			0					1.900	1.046
			0					2.000	1.094
			0					2.100	1.143
			0					2.200	1.191
			0					2.300	1.239
			0					2.400	1.287
			0					2.500	1.336
			0					2.600	1.384
			0					2.700	1.432
			0					2.800	1.480
			0					2.900	1.528
								3.000	1.577
								3.100	1.625
								3.200	1.673
								3.300	1.721
								3.400	1.770
								3.500	1.818
								3.600	1.866
								3.700	1.914
								3.800	1.962
								3.900	2.011
								4.000	2.059
								4.100	2.107
								4.200	2.155
								4.300	2.204
								4.400	2.252
								4.500	2.300